## 预测Class和State的训练对比
预测Class和State的训练对比
只训练线性分类层 | 整体finetune
预测State训练误差和测试误差的对比，训练误差小于测试误差说明存在过拟合， | 预测state训练误差和测试误差的对比，误差都有下降趋势，说明finetune比只训练线性层更有效果
并且误差75左右，state预测的准确率比较低 | 最终收敛的测试误差大约78.7，训练误差大约73.7，存在一定的过拟合，但准确率还是很低
只训练线性分类层 | 整体finetune
预测Class训练误差和测试误差的对比，测试误差小于训练误差说明模型的泛化能力是可以的， | 预测Class训练误差和测试误差的对比，误差都有明显下降，训练是有效果的，
误差在25左右，class预测是比较准确的 | 最终收敛的测试误差大约20，训练误差大约10，存在一定的过拟合
只训练线性分类层 | 整体finetune
训练Class和State的loss，Class的loss要明显小于State的loss，State的loss没有明显的收敛 | 训练Class和State的loss对比，class的loss下降比较明显，state的loss下降不明显
最终收敛class的loss大约0.21，state的loss大约1.1，finetune的class loss要比只训练分类层的loss小，但state loss差不多
只训练线性分类层 | 整体finetune
训练Class和State的error，Class的error要明显小于State的error，State的error也没有明显的收敛 | 训练Class和State的error对比，class error明显下降，state error下降不明显，
最终收敛class error大约10，state error大约74

## State预测eval分析
State预测eval分析
| score范围 | mAP | AP50 | AP75 | AP_small | AP_medium | AP_large | mAR | AR50 | AR75 | AR_small | AR_medium | AR_large
class | 0-1.0 | 0.249 | 0.504 | 0.214 | 0.02 | 0.199 | 0.502 | 0.123 | 0.307 | 0.414 | 0.14 | 0.407 | 0.633
class | 0.5-1.0 | 0.237 | 0.481 | 0.203 | 0.017 | 0.186 | 0.476 | 0.118 | 0.282 | 0.351 | 0.09 | 0.335 | 0.58
pedestrian | 0-1.0 | 0.259 | 0.54 | 0.212 | 0.025 | 0.187 | 0.508 | 0.062 | 0.268 | 0.466 | 0.204 | 0.453 | 0.662
rider | 0-1.0 | 0.24 | 0.469 | 0.217 | 0.014 | 0.212 | 0.495 | 0.185 | 0.346 | 0.362 | 0.075 | 0.362 | 0.604
state | 0-1.0 | 0.132 | 0.284 | 0.106 | 0.006 | 0.098 | 0.466 | 0.123 | 0.307 | 0.414 | 0.14 | 0.407 | 0.633
state | 0.5-1.0 | 0.178 | 0.385 | 0.141 | 0.011 | 0.134 | 0.466 | 0.118 | 0.282 | 0.351 | 0.09 | 0.335 | 0.58
Non Intrusion | 0-1.0 | 0.182 | 0.396 | 0.14 | 0.01 | 0.125 | 0.53 | 0.062 | 0.268 | 0.466 | 0.204 | 0.453 | 0.662
Intrusion | 0-1.0 | 0.082 | 0.172 | 0.072 | 0.002 | 0.071 | 0.402 | 0.185 | 0.346 | 0.362 | 0.075 | 0.362 | 0.604
数据分析： | class的AP50可以达到50.4，去除score小于0.5的对象，AP50略有下降48.1，考虑采用其他后处理方法（先了解detr中用的什么后处理方法把100个目标缩减到适合个数的，
是否用到了nms等方法）。State的AP50达到了28.4是比较低的，去除score小于0.5的对象后，AP50提高到38.5鉴于AP的定义这样做是否合适需要探讨一下，再有就是
需要分析一下对于不同state的AP，None，Non-intrusion，intrusion都要看一下，因为这里AP是对所有类别的平均，这里state的预测可能会存在类别不均衡的情况。
state预测中，None类别全为零，Non Intrusion的AP50为0.396，Intrusion的AP50为0.172，Non Intrusion要远大于Intrusion，存在一定的由于类别均衡导致入侵类别检测准确率低的情况
state预测和class预测的回归率是相同的，说明准确率存在较大差异。
真实数据

## 模型训练方式对比
name | sta_query | num_queries | FFN | class_num | aux_loss | train_mode | base_model | results
results_pretain_state_overall | FALSE | 100 | old | 91+1 | TRUE | overall | None |  | √
results_pretain_state_finetune | FALSE | 100 | old | 91+1 | TRUE | finetune | detr-r50-e632da11.pth |  | √ | Best for class prediction
results_pretain_state_finetune_1 | FALSE | 100 | old | 91+1 | FALSE | finetune | detr-r50-e632da11.pth |  | √
results_pretain_state_finetune_2 | FALSE | 100 | new | 91+1 | TRUE | finetune | detr-r50-e632da11.pth |  | √
results_pretain_state_finetune_3 | FALSE | 50 | old | 91+1 | TRUE | finetune | detr-r50-e632da11.pth |  | √ | Best for state prediction
results_pretain_state_finetune_4 | FALSE | 50 | new | 91+1 | TRUE | finetune | detr-r50-e632da11.pth |  | √
results_pretain_state_finetune_5 | TRUE | 50 | old | 91+1 | TRUE | finetune | detr-r50-e632da11.pth |  | √
results_pretain_state_finetune_6 | TRUE | 50 | old | 91+1 | TRUE | finetune | detr-r50-e632da11.pth |  | √ | 改变hs_tgt和hs_sta的融合方式
results_pretain_state_finetune_7 | FALSE | 50 | old | 91+1 | TRUE | finetune | detr-r50-e632da11.pth |  | × | 改变state loss的类别权重，[None: 10.0, Non intrusion: 1.0, Intrusion: 100.0]
results_pretain_state_finetune_8 | FALSE | 50 | old | 2+1 | TRUE | finetune | detr-r50-e632da11.pth |  | √ | 纠正class和state的annotation
results_pretain_state_finetune_9 | FALSE | 50 | old | 2+1 | TRUE | finetune | detr-r50-e632da11.pth |  | √ | 在matcher中添加state，改变state label loss weight，[1, 100, 500, 1]，修正label序号的错误和eval的错误 | base
results_pretain_state_feature | FALSE | 100 | old | 91+1 | TRUE | feature_base |  |  | √
results_pretain_state_feature_1 | FALSE | 100 | new | 2+1 | TRUE | feature_base |  |  | √
results_pretain_state_feature_2 | FALSE | 100 | new | 91+1 | TRUE | feature_base |  |  | √
results_pretain_state_feature_3 | FALSE | 100 | new | 2+1 | FALSE | feature_base | detr-r50-e632da11.pth |  | √
results_pretain_state_feature_4 | FALSE | 50 | old | 91+1 | TRUE | feature_base | detr-r50-e632da11.pth |  | √

## 模型改进对比
model | [7 empty] | class performance |  |  | state performance |  |  | 备注
name | sta_query | num_queries | FFN | class_num | aux_loss | train_mode | base_model | mAP | AP50 | AP75 | mAP | AP50 | AP75
results_pretrain_state_feature_1 | FALSE | 50 | old | 2+1 | TRUE | feature base | detr-r50-e632da11.pth | [0.098, 0.002, 0.05] | [0.251, 0.004, 0.128] | [0.06, 0.002, 0.031] | [0.0, 0.076, 0.043, 0.039] | [0.0, 0.195, 0.104, 0.1] | [0.0, 0.046, 0.03, 0.025]
results_pretrain_state_finetune_1 | TRUE | 50 | old | 2+1 | TRUE | finetune | detr-r50-e632da11.pth | [0.34, 0.328, 0.334] | [0.608, 0.543, 0.576] | [0.334, 0.346, 0.34] | [0.097, 0.397, 0.373, 0.289] | [0.203, 0.626, 0.521, 0.45] | [0.08, 0.428, 0.428, 0.312] | state query in bacbone feature
results_pretrain_state_finetune_2 | FALSE | 50 | old | 2+1 | TRUE | finetune | detr-r50-e632da11.pth | [0.165, 0.168, 0.167] | [0.396, 0.394, 0.395] | [0.114, 0.114, 0.114] | [0.036, 0.193, 0.238, 0.156] | [0.102, 0.43, 0.426, 0.32] | [0.019, 0.148, 0.237, 0.135] | deformable decoder for object query
results_pretrain_state_finetune_3 | TRUE | 50 | old | 2+1 | TRUE | finetune | detr-r50-e632da11.pth | [0.332, 0.326, 0.329] | [0.599, 0.543, 0.571] | [0.33, 0.327, 0.329] | [0.096, 0.393, 0.398, 0.296] | [0.209, 0.626, 0.548, 0.461] | [0.078, 0.435, 0.45, 0.321] | state query and object query share have different embedding
results_pretrain_state_finetune_4 | FALSE | 50 | old | 2+1 | TRUE | 无预训练 | / | 未训练成功
results_pretrain_state_finetune_5 | TRUE | 50 | old | 2+1 | TRUE | finetune | detr-r50-e632da11.pth | [0.323, 0.301, 0.312] | [0.598, 0.508, 0.553] | [0.305, 0.311, 0.308] | [0.09, 0.377, 0.377, 0.281] | [0.192, 0.617, 0.549, 0.453] | [0.075, 0.395, 0.424, 0.298] | state query and object query share the same embedding
results_pretrain_state_finetune_6 | TRUE | 50 | new | 2+1 | TRUE | finetune | detr-r50-e632da11.pth | [0.331, 0.317, 0.324] | [0.601, 0.521, 0.561] | [0.325, 0.336, 0.331] | [0.097, 0.404, 0.378, 0.293] | [0.218, 0.64, 0.534, 0.464] | [0.076, 0.448, 0.427, 0.317] | state query and object query share the same embedding
results_pretrain_state_finetune_7 | FALSE | 500 | old | 2+1 | TRUE | finetune | detr-r50-e632da11.pth | [0.278, 0.24, 0.259] | [0.526, 0.405, 0.466] | [0.26, 0.257, 0.258] | [0.051, 0.316, 0.323, 0.23] | [0.099, 0.549, 0.482, 0.377] | [0.045, 0.312, 0.374, 0.244]
results_pretrain_state_finetune_8 | FALSE | 100 | old | 2+1 | TRUE | finetune | detr-r50-e632da11.pth | [0.327, 0.326, 0.327] | [0.587, 0.545, 0.566] | [0.321, 0.332, 0.326] | [0.089, 0.399, 0.382, 0.29] | [0.19, 0.633, 0.551, 0.458] | [0.068, 0.438, 0.425, 0.31]
results_pretrain_state_finetune_9 | FALSE | 50 | old | 2+1 | TRUE | finetune | detr-r50-e632da11.pth | [0.319, 0.315, 0.317] | [0.589, 0.511, 0.55] | [0.304, 0.343, 0.323] | [0.095, 0.372, 0.368, 0.278] | [0.206, 0.609, 0.518, 0.444] | [0.076, 0.395, 0.428, 0.3]
results_pretrain_state_finetune_10 | FALSE | 50 | new | 2+1 | TRUE | finetune | detr-r50-e632da11.pth | [0.316, 0.311, 0.313] | [0.579, 0.513, 0.546] | [0.307, 0.343, 0.325] | [0.099, 0.383, 0.403, 0.295] | [0.218, 0.62, 0.565, 0.468] | [0.082, 0.417, 0.477, 0.326]
results_pretrain_state_finetune_11 | TRUE | 50 | new | 2+1 | TRUE | finetune | detr-r50-e632da11.pth | [0.348, 0.327, 0.338] | [0.611, 0.539, 0.575] | [0.353, 0.345, 0.349] | [0.105, 0.416, 0.424, 0.315] | [0.232, 0.639, 0.585, 0.485] | [0.087, 0.455, 0.487, 0.343] | state query in bacbone feature
results_pretrain_state_finetune_12 | FALSE | 20 | old | 2+1 | TRUE | finetune | detr-r50-e632da11.pth | [0.166, 0.175, 0.17] | [0.393, 0.358, 0.376] | [0.126, 0.159, 0.142] | [0.034, 0.211, 0.283, 0.176] | [0.082, 0.454, 0.451, 0.329] | [0.027, 0.171, 0.317, 0.172]
results_pretrain_state_finetune_13 | TRUE | 50 | old | 2+1 | TRUE | finetune | detr-r50-e632da11.pth | [0.329, 0.32, 0.325] | [0.594, 0.511, 0.553] | [0.32, 0.346, 0.333] | [0.087, 0.389, 0.402, 0.293] | [0.181, 0.618, 0.564, 0.455] | [0.072, 0.416, 0.468, 0.319] | deformable decoder for state query

## state query特征对比
state query in backbone | state query（different embed） | state query（same embed）
0.42461 | 0.68819 | 0.97893
0.49116 | 0.76747 | 0.96635
0.54044 | 0.79225 | 0.96774
0.57976 | 0.82005 | 0.96392
0.38672 | 0.70292 | 0.97633
0.51818 | 0.89296 | 0.95597
0.40811 | 0.78401 | 0.97622
0.39901 | 0.6718 | 0.9803
0.39947 | 0.64226 | 0.97666
0.47515 | 0.71456 | 0.98026
0.5004 | 0.7042 | 0.97658
0.56278 | 0.78334 | 0.97061
0.46286 | 0.74216 | 0.96957
0.51387 | 0.72914 | 0.9787
0.5049 | 0.75814 | 0.95746
0.39092 | 0.75558 | 0.97776
0.47203 | 0.66502 | 0.98009
0.44972 | 0.78664 | 0.96752
0.47851 | 0.84113 | 0.96218
0.46332 | 0.73932 | 0.97254
0.49737 | 0.72811 | 0.9692
0.47886 | 0.71624 | 0.96982
0.44677 | 0.79277 | 0.96703
0.46489 | 0.77939 | 0.97737
0.52573 | 0.79782 | 0.96597
0.48148 | 0.70503 | 0.97144
0.42949 | 0.80338 | 0.97878
0.45911 | 0.78958 | 0.97231
0.39087 | 0.6504 | 0.97169
0.47582 | 0.79047 | 0.9588
0.57129 | 0.86926 | 0.96783
0.58949 | 0.84548 | 0.97436
0.50309 | 0.74745 | 0.97542
0.38612 | 0.72598 | 0.97739
0.42082 | 0.70342 | 0.97945
0.54656 | 0.78357 | 0.96724
0.49393 | 0.66941 | 0.96067
0.42153 | 0.7584 | 0.97632
0.58768 | 0.80018 | 0.96686
0.43142 | 0.72199 | 0.9717
0.55212 | 0.837 | 0.96603
0.53508 | 0.91186 | 0.96059
0.53917 | 0.80412 | 0.97305
0.45488 | 0.65024 | 0.97674
0.50751 | 0.8032 | 0.97688
0.5703 | 0.82065 | 0.96028
0.56331 | 0.74593 | 0.97167
0.44897 | 0.80319 | 0.9804
0.46164 | 0.78025 | 0.97447
0.47758 | 0.65408 | 0.97813
0.53193 | 0.74239 | 0.96616
0.54555 | 0.80079 | 0.94692
0.52407 | 0.85006 | 0.94559
0.4313 | 0.69626 | 0.97883
0.46496 | 0.7388 | 0.97178
0.40086 | 0.77571 | 0.97046
0.43997 | 0.64598 | 0.97551
0.3896 | 0.74305 | 0.97594
0.41282 | 0.64774 | 0.97733
0.53471 | 0.69456 | 0.96673
0.55115 | 0.83564 | 0.95588
0.43086 | 0.69227 | 0.97557
0.53049 | 0.67464 | 0.96677
0.45955 | 0.61447 | 0.98127
0.53842 | 0.81871 | 0.97199
0.44339 | 0.69975 | 0.97511
0.4808 | 0.6865 | 0.97628
0.50859 | 0.79182 | 0.9655
0.43035 | 0.6693 | 0.97348
0.53727 | 0.76163 | 0.97433
0.47808 | 0.78629 | 0.96042
0.45155 | 0.65335 | 0.97282
0.539 | 0.84113 | 0.96977
0.55009 | 0.88151 | 0.9513
0.5476 | 0.82494 | 0.96543
0.55112 | 0.80639 | 0.96553
0.46424 | 0.78331 | 0.9718
0.49939 | 0.77519 | 0.97251
0.42214 | 0.70813 | 0.97346
0.57947 | 0.88686 | 0.96629
0.40617 | 0.70827 | 0.97917
0.4421 | 0.54731 | 0.98058
0.37896 | 0.73836 | 0.97609
0.55805 | 0.74634 | 0.96927
0.53262 | 0.87754 | 0.96693
0.48027 | 0.78484 | 0.97579
0.4661 | 0.63275 | 0.97475
0.47483 | 0.82871 | 0.96176
0.50363 | 0.70971 | 0.97452
0.57317 | 0.8777 | 0.96984
0.44198 | 0.57897 | 0.97552
0.52377 | 0.79354 | 0.95646
0.52605 | 0.84609 | 0.9675
0.5271 | 0.71097 | 0.97898
0.40619 | 0.77528 | 0.97596
0.48364 | 0.7412 | 0.97615
0.44129 | 0.71899 | 0.97681
0.62481 | 0.92889 | 0.96558
0.56377 | 0.85057 | 0.95225
0.5317 | 0.85188 | 0.96036
0.49046 | 0.81278 | 0.96928
0.51628 | 0.88934 | 0.9482
0.58309 | 0.89003 | 0.95707
0.54573 | 0.78387 | 0.97035
0.54953 | 0.82654 | 0.96375
0.56735 | 0.85303 | 0.97811
0.40206 | 0.82476 | 0.97
0.59224 | 0.89468 | 0.95058
0.496 | 0.89448 | 0.94796
0.58363 | 0.88038 | 0.95676
0.53722 | 0.81103 | 0.97666
0.40821 | 0.76922 | 0.96725
0.38307 | 0.83799 | 0.9733
0.57706 | 0.86688 | 0.95846
0.42583 | 0.59738 | 0.97967
0.43901 | 0.64217 | 0.97773
0.37137 | 0.74796 | 0.97461
0.48348 | 0.76981 | 0.97271
0.56986 | 0.82026 | 0.97481
0.52291 | 0.8937 | 0.96888
0.4535 | 0.69565 | 0.97726
0.53017 | 0.78827 | 0.97644
0.53903 | 0.8037 | 0.9638
0.51728 | 0.7382 | 0.97482
0.44644 | 0.77667 | 0.96846
0.43574 | 0.76479 | 0.97057
0.4928 | 0.85846 | 0.96775
0.50369 | 0.75042 | 0.97635
0.55722 | 0.76685 | 0.97237
0.45913 | 0.82033 | 0.97238
0.43917 | 0.7648 | 0.975
0.5318 | 0.81042 | 0.97592
0.45461 | 0.90883 | 0.95806
0.39119 | 0.72516 | 0.97912
0.40276 | 0.71552 | 0.98019
0.52901 | 0.76635 | 0.97695
0.56121 | 0.73601 | 0.96838
0.56234 | 0.83759 | 0.95694
0.41745 | 0.69384 | 0.97577
0.38034 | 0.70262 | 0.97191
0.49163 | 0.68115 | 0.98359
0.49277 | 0.66166 | 0.96693
0.47078 | 0.74309 | 0.98063
0.39969 | 0.77857 | 0.9767
0.50221 | 0.75096 | 0.96181
0.61365 | 0.92402 | 0.96738
0.51469 | 0.78161 | 0.96507
0.39363 | 0.85999 | 0.97801
0.44844 | 0.76742 | 0.97367
0.47492 | 0.56436 | 0.97668
0.40476 | 0.73129 | 0.97803
0.36585 | 0.62644 | 0.97887
0.55752 | 0.87913 | 0.96683
0.43215 | 0.62997 | 0.974
0.59345 | 0.92639 | 0.97027
0.54124 | 0.82762 | 0.96602
0.48748 | 0.71995 | 0.97398
0.48985 | 0.62342 | 0.97755
0.34417 | 0.85331 | 0.97393
0.55928 | 0.81842 | 0.95863
0.5063 | 0.80427 | 0.96815
0.52819 | 0.81587 | 0.9764
0.53456 | 0.74917 | 0.96357
0.50184 | 0.66123 | 0.98144
0.56106 | 0.84644 | 0.95736
0.50867 | 0.78668 | 0.97439
0.47091 | 0.76788 | 0.97305
0.46307 | 0.73575 | 0.9733
0.51701 | 0.86088 | 0.95882
0.42266 | 0.77599 | 0.97137
0.51367 | 0.82383 | 0.97408
0.49112 | 0.63882 | 0.97541
0.54139 | 0.75178 | 0.96147
0.50207 | 0.74441 | 0.96805
0.49327 | 0.66005 | 0.97811
0.50381 | 0.86572 | 0.9594
0.5167 | 0.837 | 0.96793
0.44731 | 0.73724 | 0.96745
0.40635 | 0.7585 | 0.96904
0.45436 | 0.82462 | 0.97436
0.40499 | 0.7041 | 0.97528
0.48809 | 0.65132 | 0.96679
0.49236 | 0.70644 | 0.97366
0.50198 | 0.89247 | 0.95142
0.44961 | 0.81282 | 0.96759
0.53488 | 0.77411 | 0.97413
0.49954 | 0.77449 | 0.96675
0.4408 | 0.76725 | 0.97238
0.51348 | 0.68855 | 0.97253
0.5313 | 0.87461 | 0.965
0.45405 | 0.72563 | 0.97154
0.4574 | 0.78086 | 0.97233
0.5263 | 0.75014 | 0.97636
0.45214 | 0.6709 | 0.96681
0.49942 | 0.88305 | 0.95375
0.43997 | 0.80964 | 0.96185
0.55645 | 0.781 | 0.95648
0.43269 | 0.6769 | 0.97914
0.41645 | 0.79832 | 0.97131
0.58036 | 0.93278 | 0.96364
0.44103 | 0.76078 | 0.97491
0.43407 | 0.60443 | 0.98108
0.45586 | 0.73077 | 0.9785
0.39481 | 0.68072 | 0.97946
0.53747 | 0.78985 | 0.97445
0.42184 | 0.69569 | 0.96844
0.42393 | 0.61867 | 0.98249
0.43883 | 0.77671 | 0.97505
0.49716 | 0.75963 | 0.97343
0.4887 | 0.71408 | 0.97406
0.44679 | 0.73782 | 0.97758
0.51035 | 0.79985 | 0.97055
0.43601 | 0.82164 | 0.97743
0.50028 | 0.76441 | 0.97021
0.37765 | 0.72546 | 0.98091
0.35765 | 0.72252 | 0.97158
0.42631 | 0.7274 | 0.97742
0.5556 | 0.82168 | 0.97085
0.53338 | 0.83597 | 0.96559
0.53302 | 0.82207 | 0.96501
0.41787 | 0.7685 | 0.97581
0.4307 | 0.73471 | 0.9731
0.39832 | 0.79409 | 0.97288
0.48608 | 0.80348 | 0.96358
0.5166 | 0.72379 | 0.97357
0.52092 | 0.82517 | 0.96076
0.43137 | 0.73039 | 0.98041
0.42541 | 0.56331 | 0.97833
0.52552 | 0.84708 | 0.96591
0.4916 | 0.64466 | 0.97103
0.39107 | 0.69971 | 0.97419
0.42681 | 0.60309 | 0.97734
0.5615 | 0.84257 | 0.95526
0.51177 | 0.91674 | 0.95987
0.49147 | 0.68197 | 0.9787
0.40245 | 0.76051 | 0.9734
0.54127 | 0.76755 | 0.97041
0.38814 | 0.61061 | 0.98107
0.45781 | 0.63299 | 0.96987
0.50505 | 0.79896 | 0.97315
0.40402 | 0.65809 | 0.97367
0.51547 | 0.86647 | 0.97335
0.42039 | 0.74315 | 0.96748
0.5952 | 0.87213 | 0.97291
0.54633 | 0.82573 | 0.95919
0.48786 | 0.76557 | 0.97529
0.392 | 0.64096 | 0.97922
0.39183 | 0.76233 | 0.98135
0.53082 | 0.76663 | 0.97311
0.39091 | 0.53835 | 0.97443
0.46365 | 0.73766 | 0.97386
0.42948 | 0.76904 | 0.97028
0.55772 | 0.88938 | 0.95769
0.4115 | 0.68453 | 0.9772
0.37876 | 0.76728 | 0.97598
0.4793 | 0.73417 | 0.97723
0.46544 | 0.79967 | 0.97426
0.5648 | 0.8158 | 0.96551
0.41275 | 0.69839 | 0.97576
0.45993 | 0.72835 | 0.97453
0.44907 | 0.76935 | 0.97741
0.49565 | 0.80057 | 0.97499
0.45845 | 0.73678 | 0.97771
0.43012 | 0.59351 | 0.97313
0.48827 | 0.66439 | 0.97381
0.47649 | 0.80818 | 0.97243
0.4757 | 0.70871 | 0.9787
0.51766 | 0.66516 | 0.97963
0.50643 | 0.74204 | 0.97627
0.49065 | 0.67386 | 0.97757
0.54797 | 0.76701 | 0.96126
0.58596 | 0.89714 | 0.9577
0.46123 | 0.70839 | 0.97477
0.48954 | 0.69838 | 0.97523
0.55756 | 0.78765 | 0.96377
0.39177 | 0.81216 | 0.98036
0.30985 | 0.77714 | 0.98065
0.5185 | 0.74134 | 0.95023
0.53575 | 0.82951 | 0.96643
0.47137 | 0.71925 | 0.97233
0.46438 | 0.58791 | 0.97994
0.51832 | 0.83706 | 0.96237
0.5217 | 0.71844 | 0.97575
0.41716 | 0.79995 | 0.97516
0.51105 | 0.90863 | 0.95849
0.50771 | 0.76643 | 0.97607
0.41576 | 0.71495 | 0.97704
0.49043 | 0.88537 | 0.94808
0.49642 | 0.75156 | 0.9704
0.44815 | 0.79715 | 0.97736
0.48367 | 0.78927 | 0.97554
0.37414 | 0.69221 | 0.98004
0.48793 | 0.59648 | 0.97759
0.44745 | 0.78863 | 0.97866
0.55961 | 0.87805 | 0.96526
0.55843 | 0.80934 | 0.97375
0.52781 | 0.82401 | 0.96882
0.35944 | 0.71015 | 0.97669
0.51075 | 0.81531 | 0.97622
0.57759 | 0.82849 | 0.96936
0.51393 | 0.80418 | 0.96682
0.51497 | 0.68632 | 0.96904
0.41051 | 0.67557 | 0.98116
0.39542 | 0.61238 | 0.97966
0.53451 | 0.79212 | 0.97251
0.43334 | 0.54371 | 0.96915
0.41466 | 0.6199 | 0.97097
0.55256 | 0.79042 | 0.96748
0.44248 | 0.6658 | 0.97814
0.45693 | 0.64509 | 0.97541
0.40077 | 0.71351 | 0.97658

## 模型复现
model | [7 empty] | class performance |  |  | state performance |  | 备注
name | sta_query | num_queries | deformable_decoder | sta_query_loc | FFN | base_model | mAP | AP50 | AP75 | mAP | AP50 | AP75
results_repeat_baseline_1 | Fasle | 50 | Fasle | None | old | detr-r50-e632da11.pth